## Sheet1
|  | Manufacturer | MPN | Comments
10uF | C0402 | Samsung Electro-Mechanics | CL05A106MP8NUB8
1uF | C0402 | Murata Electronics | GRM155R61E105KA12D
100nF | C0402 | AVX Corporation | FS055C104K4Z2A
10nF | C0402 | Murata Electronics | GRM155R71E103KA01D
68pF | C0402 | Yageo | CC0402JRNPO9BN680
15pF | C0402 | KEMET | C0402C150K5GACTU
27pf GRM1555C1... | C0402 | Murata Electronics | GRM1555C1H270JA01J
33pf GRM1555C1... | C0402 | Murata Electronics | GRM1555C1H330JA01D
PESD0402-140 | DIONC1005X43N | Littelfuse Inc. | PESD0402-140
RED | LED-0603 | Broadcom Limited | HSMC-C190
BLUE | LED-0603 | Lite-On Inc. | LTST-C194TBKT
BLUE | LED-0603 | Lite-On Inc. | LTST-C194TBKT
BAT20J | SOD-323 | STMicroelectronics | BAT20JFILM
ANTENNA | TRACE_ANTENNA |  |  | On board PCB antenna
500mA | PTC-1206 | Littelfuse Inc. | 1206L025YR
M20 | 1x20_NOSILK | Amphenol ICC (FCI) | 68000-220HLF
MICROB-PLUG | USB-B-MICRO-SM... | SparkFun | PRT-08533
39nH | L0402 | Murata Electronics | LQG15HN39NJ02D
LQG15HS68NJ02B | LQG15WH0N7B02D | Murata Electronics | LQG15HS68NJ02D
2.7nH | 603 | TDK Electronics Inc. | B82496C3279A000
MBT3904DW1T1 | SC70-6 | ON Semiconductor | MBT3904DW1T3G
RESET | TACTILE_SWITCH | C&K | KMR232GULCLFS
BTN-0 | TACTILE_SWITCH | C&K | KMR232GULCLFS
PAD-JUMPER-3-2O | PAD-JUMPER-3-2O... |  |  | Will not place
JUMPER-PAD-2-N | PAD-JUMPER-2-N... | Yageo | RC0402JR-070RL | Will not place
BC847 | SOT23 | Nexperia | BC847,215
GRM1555C1E680J | INDC1005X45 | Yageo | CC0402JRNPO9BN680
MAX-8 | MAX-8 | U-Blox | MAX-8Q-0-10
AP2112K-3.3V | SOT23-5 | Diodes Incorporated | AP2112K-3.3TRG1
ESP3212 | QFN48-0.4MM | Espressif Systems | ESP32-D0WD
SN74AVC4T774 | TSSOP16 | Texas Instruments | SN74AVC4T774PW
SARA-R5 | Sara-R5 | U-Blox | SARA-R511M
W25Q32FVSS | SOIC-8 | Winbond | W25Q32JVSSIQS
F231XS | SSOP20_L | FTDI, Future Technology Devices International Ltd | FT231XS-R
LTI-SASF54GT | LTI-SASF54GT | Würth Elektronik | 60312002114503
CCM03-3013LFT_... | C&K_CCM03-3013... | C&K | CCM03-3013LFT R102
26MHz | CRYSTAL_SMD-3.2… | ABRACON | ABM3BAIG-26.000MHZ-1Z-T
32.768kHz | CRYSTAL_SMD-3.2... | ABRACON | ABS07W-32.768kHz-K-2-T